## Safety_band_Requests
Req. ID | Feature Category | Feature | Request Description | Priority | Applicable ISO / IEC Standard
PS-001 | Personal Safety | SOS Button | The device shall provide a dedicated SOS button that immediately sends an emergency alert with the user's current location to predefined contacts. | High | ISO 9001, ISO 45001
PS-002 | Personal Safety | Emergency Alert | The device shall automatically notify emergency contacts via SMS, voice call, or cloud notification during an emergency event. | High | ISO 45001
PS-003 | Personal Safety | Live GPS Location | The device shall continuously acquire GPS coordinates and transmit the user's real-time location during emergency mode. | High | ISO/IEC 30141
PS-004 | Personal Safety | Geofencing | The system shall allow users to define safe zones and generate alerts when the device exits or enters configured boundaries. | Medium | ISO/IEC 30141
PS-005 | Personal Safety | Fall Detection | The device shall detect accidental falls using IMU sensor data and trigger an emergency alert if the user does not respond within a configurable timeout. | High | ISO 12100, ISO 45001
PS-006 | Personal Safety | Man Down Detection | The device shall detect prolonged inactivity or abnormal body orientation and generate an emergency notification. | High | ISO 45001
PS-007 | Personal Safety | Panic Alert | The device shall support silent panic alerts without requiring voice interaction. | High | ISO 45001
PS-008 | Personal Safety | Location Sharing | The device shall securely share live location with authorized users through the mobile application. | Medium | ISO/IEC 27001
HM-001 | Health Monitoring | Heart Rate Monitoring | The device shall continuously monitor heart rate and generate alerts for abnormal thresholds. | High | ISO 13485*
HM-002 | Health Monitoring | SpO₂ Monitoring | The device shall measure blood oxygen saturation using an optical sensor. | High | ISO 13485*
HM-003 | Health Monitoring | Body Temperature | The device shall measure skin/body temperature and notify the user when configurable thresholds are exceeded. | Medium | ISO 13485*
HM-004 | Health Monitoring | Stress Monitoring | The device shall estimate stress levels using heart rate variability and physiological data. | Medium | ISO 13485*
HM-005 | Health Monitoring | Activity Tracking | The device shall monitor daily physical activity, calories, and distance travelled. | Medium | ISO 13485*
HM-006 | Health Monitoring | Sleep Monitoring | The device shall record sleep duration and quality using movement and heart-rate analysis. | Medium | ISO 13485*
HM-007 | Health Monitoring | Step Counter | The device shall count daily steps using accelerometer data. | Medium | ISO 13485*
ES-001 | Environmental Sensing | Temperature | The device shall measure ambient temperature and display it in the mobile application. | Medium | ISO/IEC 30141
ES-002 | Environmental Sensing | Humidity | The device shall measure ambient relative humidity. | Medium | ISO/IEC 30141
ES-003 | Environmental Sensing | Air Quality (VOC) | The device shall detect volatile organic compounds (VOC) and provide air quality information. | Medium | ISO/IEC 30141
ES-004 | Environmental Sensing | CO₂ Monitoring | The device shall monitor equivalent CO₂ concentration and notify the user if limits are exceeded. | Medium | ISO/IEC 30141
ES-005 | Environmental Sensing | Toxic Gas Detection | The device shall detect hazardous gases (e.g., CO, H₂S, NH₃) using supported gas sensors and generate alarms. | High | ISO/IEC 30141
ES-006 | Environmental Sensing | Noise Level | The device shall monitor environmental noise levels and notify users when exposure exceeds configurable limits. | Medium | IEC 61672
ES-007 | Environmental Sensing | UV Monitoring | The device shall measure UV exposure and recommend protective actions when UV index exceeds safe limits. | Low | ISO/IEC 30141
COM-001 | Communication | GSM/LTE | The device shall support GSM/LTE connectivity for voice, SMS, and cloud communication. | High | 3GPP Standards
COM-002 | Communication | Bluetooth LE | The device shall support Bluetooth Low Energy communication with Android and iOS devices. | High | Bluetooth SIG Specification
COM-003 | Communication | GNSS/GPS | The device shall support GNSS positioning with configurable reporting intervals. | High | ISO/IEC 30141
COM-004 | Communication | Voice Communication | The device shall support emergency voice calling through the GSM network. | Medium | 3GPP Standards
COM-005 | Communication | SMS Alerts | The device shall automatically send SMS alerts containing GPS coordinates during emergency situations. | High | 3GPP Standards
COM-006 | Communication | Cloud Connectivity | The device shall securely transmit sensor data to a cloud platform using encrypted communication protocols. | High | ISO/IEC 27001
COM-007 | Communication | Mobile Application | The system shall provide Android and iOS applications for device management, health monitoring, notifications, and firmware updates. | High | ISO/IEC 27001

## Communication & Personal Safety
SI. No. | Request | Implementation | Required H/W | Comments | Corresponding Document | Re-Usabuility
1 | COM-001 | 1. Create Cellular Communication FreeRTOS Task 2. Initialize GPIO41 Power Key control line and UART Interface for Cellular Module communication 3. Power on the Cellular module (SIM868) via GPIO power key toggling sequence 4. Verify hardware readiness by polling modem over UART using standard AT ping sequnences (AT) until OK response is received 5. Query SIM card state (AT+CPIN?) to verify SIM presence and PIN status 6. Configure APN (Access Point Name) accoridng to carrier network profiles using AT+CGDCONT 7. Trigger 3GPP netowkr attach sequnece (AT+COPS=0) and poll network registration status (AT+CEREG? / AT+CGREG?) 8. Initialize interal PPP or ECM / RNDIS IP network stack on host MCU / modem controller 9. Set up continous signal connection monitoring to evaluate RSSI, RSRP, and RSRQ parameters (AT+CSQ / AT+CESQ) 10. Enter continous cellular communication and health monitoring loop 11. Process outgoing transmission queues and handle incoming cellular data frames. 12. Execute automated state machine for reconnection - if network attach drops, attempt exponential backoff reconnection 13. Repeat steps 9 - 12 continously while the device is powered ON | 1. Xtensa-L7 (ESP32 S3 mini 1) 2. gsm_init 3. gsm_modem.c 4. SIM868 5. 3.7V Li-ion battery |  | COM_001.png
2 | COM-002
3 | COM-003 | 1. Create GNSS Location FreeRTOS Task 2. Initialize UART interface for GNSS module communication 3. Supply power and enable GNSS receiver core on SIM868 module 4. Verify GNSS module communication by polling device identification and NMEA sentence stream 5. Configure GNSS operating modes, active constellations (GPS, GLONASS, BeiDou), and NMEA sentence output (GPGGA, GPRMC) 6. Configure dynamic GNSS power state engine tied to system nodes - - Normal Idle State - Duty-cycle periodic mode (example; location fix acquired every 15-30 minutes or GNSS powered down) - Emegency / Tracking State - Continous high-performance tracking mode (1Hz sample rate) 7. Enter location acquisition and parsing loop 8. Receive and parse raw NEMA-0183 sentences (GPGAA for time latitude, longitude, fi quality; GPRMC for date, speed, course) 9. Validate position reports - evaluate Horizontal Dilution of Precision (HDOP < 2.5) and visible satellite count (>= 4 satellities) 10. Store validated latitude, longitude, altitude, speed, and timestamp into global shared memory buffer 11. Repeat steps 7 - 10 based on the configured sampling interval or active tracking mode | 1. Xtensa-L7 (ESP32 S3 mini 1) 2. gps_init 3. location.c 4. SIM868 5. 3.7V Li-ion battery |  | COM_003.png
4 | COM-004 | 1. Create Eergency Voice Call FreeRTOS Task 2. Initialize hardware audio codec over I2C / I2S interface 3. Configure input gain, output volume, Acoustic Echo Cancellation (AEC), and Noise Suppression (NS) DSP Filters 4. Verify microphone and speaker hardware signal paths 5. Enter voice cll management wait loop awaiting emergency voice call trigger 6. Upon emergency event trigger, retrieve primary emergency phone number from secure local storage (NVS / Flash) 7. Issue voice call command to cellualr modem via AT command sequence (ATD<phone_number) 8. Monitor call setup indications via response codes (+COLP, +CLCC, BUSY, NO CARRIER) 9. Route PCM digital audio lines directly between cellular modem audio interface and syste codec upon call establishment 10. Monitor call state for remote party hang up or dropped call indication 11. Maintain active full-duplex voice session, applying real-time audio filtering 12. Execute call retry flow - if busy, unreachable, or dropped, retry secondary emerygency numbers after a 10 second timeout 13. Terminate call session (ATH) and release audio pipeline upon user override or retry completion 14. Retry steps 5 - 13 whenever an emergency vice request is triggered | 1. Xtensa-L7 (ESP32 S3 mini 1) 2. communication_task 3. communication.c 4. SIM868 5. 3.7V Li-ion battery |  | COM_004.png
5 | COM-005 | 1. Create SMS Alert FreeRTOS Task 2. Initialize UART interfae with cellular modem and set SMS mode to Text or PDU mode (AT+CMGF=1) 3. Enter SMS event wait queue 4. Upon emergency alert dispatch trigger, retrieve current UTC timestamp, event type (example; "SOS Triggered", "Fall Detected"), GPS coordinates, battery percentage, and emergency contact array 5. Construct dynamic SMS alert payload string - - Format - ALERT: SOS activated! Loc: 17.3850,78.4867. Map: [https://maps.google.com/?q=17.3850,78.4867] (https://maps.google.com/?q=17.3850,78.4867) Batt: 85% 6. Send SMS command to cellular modem (AT+CMGS="<phone_number>") 7. Transmit SMS payload string followed by termination byte 8. Wait for network delivery acknowledgment (+CMGS: <mr>) 9. Verify successful delivery for all configured recipient numbers in the contact list 10. Handle transmission failure - if delivery fails due to network issues, enqueue message into local EEPROM/ Flash ring buffer and retry every 30 seconds for up to 5 attempts 11. Long transmission outcome and timestamp in local system flash 12. Repeat steps 3 - 11 upon subsequent emergency triggers | 1. Xtensa-L7 (ESP32 S3 mini 1) 2. sms_task 3. sms_alert.c 4. SIM868 5. 3.7V Li-ion battery |  | COM_005.png
6 | COM-006
7 | COM-007
8 | PS-001 | 1. Create SOS Button FreeRTOS Task 2. Assign dedicated hardware interrupt line (EXTI) to the SOS button GPIO (example; GPIO4 / GPIO48) 3. Apply hardware low-pass RC filter and software debouncing (require stable input state for 50ms) 4. Configure timer-driven duration reognition engine to distinguish button press patterns 5. Enter button interrupt wiat state 6. Upon button press event, distinguish between accidental short presses and valid emergency presses (example; continous press hold for >= 3 seconds) 7. Once press duration is validated, force central MCU state machine from NORMAL_MODE to EMERGENCY_ACTIVE 8. Trigger immediate local feedback (drive haptic motor for 200ms, flash status LED, sound emergency tone) to inform user of activation 9. Immediately trigger parallel emergency tasks - wake up GNSS receiver, establish cellular data context, and invoke emergency alert dispatch engine 10. Log SOS activation event into local flash storage 11. Repeat steps 5 - 10 subsequent button triggers | 1. Xtensa-L7 (ESP32 S3 mini 1) 2. emergency_sos_task 3. sos_panic.c 4. SIM868 5. Push Button (GPIO4 / GPIO48) 6. 4 ohm speaker 7. Condenser microphone 8. 3.7V Li-ion battery |  | PS_001.png
9 | PS-002 | 1. Create Emergency Alert Disptach FreeRTOS Task 2. Initialize emergency dispatch queue to handle triggers from SOS button, Fall Detection, Man Down, or Geofence breach 3. Enter emergency alert wait queue 4. Upon receiving an emergency event trigger, lock MCU into high priority EMERGENCY_ACTIVE state 5. Query GNSS module to obtain currnt high-accuracy GPS coordinates, UTC timestamp, and fix quality 6. Fetch emergency contact list, priority sequence, and disptach rules from secure NVS stroage 7. Execute Primary Alert Channel - Trigger SMS Alert Task to dispatch emergency location SMS to pre-configured contact array 8. Execute Secondary Channel - Trigger Emergency Voice Call Task to dail primary emergency contact with voice link 9. Execut Tertiary Alert Channel - Trigger Cloud Task to send encrypted high-priority emergency payload to cloud platform / app notification 10. Monitor netowrk acknowledgment and call delivery feedback from all active channels 11. If primary phone contact fails to answer or network drops, automaticall failover to secondary numbers in priority order 12. Maintain continous alerting state and log diaptch confirmations in local memory 13. Repear steps 3 - 12 upon subsequent emergency triggers |  |  | PS_002.png
10 | PS-003 | 1. Create Live Location Tracking FreeRTOS Task 2. Monitor centrla system machine state for entry into EMERGENCY_ACTIVE state 3. Upon entering emergency mode, override standard periodic GNSS sleep / power save routines 4. Set GNSS chip to full-power continous acquisition mode (1Hz sampling rate) 5. Read continous NMEA coordinate stream from GNSS receiver over UART 6. Apply Kalman Filter algorithm to smooth location points and eliminate GPS drift / jump errors caused by multipath interfeence 7. Open persistent TCP socket / MQTT connection to cloud streaming endpoint 8. Stream coordinate update frames containing latitude, longitude, speed, altitude, bearing, and fix quality every 5 to 10 seconds 9. Network Degradation Falback - If cellular data connection drops, fall back to sending SMS location update reports every 60 seconds until data connection is restored 10. Resume continuous high-frequency cloud socket streaming automatically upon data restoration 11. Continue continous streaming loop until emergency mode is de-activated or reset via authorized user command 12. repeat steps 2 - 11 whenever emergency live tracking mode is active | 1. Xtensa-L7 (ESP32 S3 mini 1) 2. live_motion_task 3. motion_tracker.c 4. SIM868 5. 3.7V Li-ion battery |  | PS_003.png
11 | PS-004
12 | PS-008

## EnvironmentMonitoring
Request | Implementaion | Required H/W1. | Comments | Correponding Document | Re-Usabuility | DataSheet
ES-001 | 1. Create Temperature Measurement Task (FreeRTOS) 2. Initialize I2C Master Interface 3. Verify BME688 Presence by Reading the Chip-ID Register 4. Validate Chip-ID and I2C Communication 5. Configure BME688 Temperature Measurement Settings - Temperature Oversampling - IIR Filter - Operating Mode 6. (Optional) Read Back Configuration Registers for Verification 7. Trigger Temperature Measurement 8. Wait for Measurement Completion 9. Read Raw Temperature Data 10. Apply Temperature Compensation Algorithm 11. Store Temperature Value in Local Buffer 12. Transmit Temperature Data to the Mobile Application 13. Wait for the Configured Sampling Interval (e.g., 500 ms) 14. Repeat Steps 7–13 Continuously | 1. XTENSA-L7 dual core 2. Temperature_task 3. temperature.c(need to be developed) 4. BME688 | Blocked by BME688 sensor |  |  | https://www.bosch-sensortec.com/media/boschsensortec/downloads/datasheets/bst-bme688-ds000.pdf
ES-002 | 1. Create Humidity Measurement Task (FreeRTOS) 2. Initialize I2C Master Interface 3. Verify BME688 Presence by Reading the Chip-ID Register 4. Validate Chip-ID and I2C Communication 5. Configure BME688 Humidity Measurement Settings - Humidity Oversampling - IIR Filter (if required) - Operating Mode 6. (Optional) Read Back Configuration Registers for Verification 7. Trigger Humidity Measurement 8. Wait for Measurement Completion 9. Read Raw Humidity Data from the Sensor 10. Apply Humidity Compensation Algorithm 11. Store Humidity Value in Local Buffer 12. Transmit Humidity Data to the Mobile Application 13. Wait for the Configured Sampling Interval (e.g., 500 ms) 14. Repeat Steps 7–13 Continuously | 1. XTENSA-L7 dual core 2. Humidity_task 3. humidity_measurement.c(need to be developed) 4. BME688 | Blocked by BME688 sensor |  |  | https://www.bosch-sensortec.com/media/boschsensortec/downloads/datasheets/bst-bme688-ds000.pdf
ES-003 | 1. Create Air Quality (VOC) Measurement Task (FreeRTOS) 2. Initialize I2C Master Interface 3. Verify BME688 Presence by Reading the Chip-ID Register 4. Validate Chip-ID and I2C Communication 5. Configure BME688 Air Quality Measurement Settings - Temperature Oversampling - Humidity Oversampling - Gas Measurement Enable - Heater Temperature - Heater Duration - Operating Mode 6. (Optional) Read Back Configuration Registers for Verification 7. Trigger Air Quality (VOC) Measurement 8. Wait for Measurement Completion 9. Read Raw Gas Resistance Data from the Sensor 10. Apply Gas Sensor Compensation Algorithm 11. Estimate Air Quality (VOC) Value 12. Store Air Quality Data in Local Buffer 13. Transmit Air Quality Data to the Mobile Application 14. Wait for the Configured Sampling Interval (e.g., 500 ms) 15. Repeat Steps 7–15 Continuously | 1. XTENSA-L7 dual core 2. VOC_task 3. voc_measurement.c(need to be developed) 4. BME688 | Blocked by BME688 sensor |  |  | https://www.bosch-sensortec.com/media/boschsensortec/downloads/datasheets/bst-bme688-ds000.pdf
ES-004 | 1. Create CO₂ Monitoring Task (FreeRTOS) 2. Initialize I2C Master Interface 3. Detect the SCD41 Sensor on the I2C Bus 4. Verify Sensor Communication 5.Configure SCD41 (if required) • Stop Previous Measurement • Set Ambient Pressure Compensation (Optional) • Set Temperature Offset (Optional) 6. Start Periodic CO₂ Measurement 7. Wait for the First Measurement Cycle (~5 Seconds) 8. Check Data Ready Status 9. Read CO₂ Measurement Data from the Sensor 10. Validate Received Data Using CRC 11. Extract CO₂ Concentration (ppm) from the Received Measurement Data 12. Compare CO₂ Concentration with the Configured Threshold Limit 13. Set Notification Status if the CO₂ Concentration Exceeds the Configured Limit 14. Store CO₂ Value and Notification Status in a Local Buffer 15. Transmit CO₂ Data and Notification Status to the Mobile Application 16. Notify the User through the Mobile Application 17. Wait for the Next Measurement Cycle (~5 Seconds) 18. Repeat Steps 8–17 Continuously | 1. XTENSA-L7 dual core 2. co2_task 3. co2_measurement.c(need to be developed) 4. SCD41 | Blocked by SCD41 sensor |  |  | https://sensirion.com/media/documents/48C4B7FB/67FE0194/CD_DS_SCD4x_Datasheet_D1.pdf
ES-005 | 1. Create Toxic Gas Detection Task (FreeRTOS) 2.Configure GPIO Pin Multiplexing for UART 3. Initialize UART Interface 4. Verify UART Communication with the ZE07-CO Sensor 5. Configure the ZE07-CO Sensor (if required) 6. Enable Active Upload Mode (if not already enabled) 7. Wait for the Next UART Data Frame from the ZE07-CO Sensor 8. Read CO Measurement Data 9. Validate the Received Data • Verify Packet Header • Verify Packet Length • Verify Checksum 10. Extract CO Concentration (ppm) 11. Compare CO Concentration with the Configured Threshold Limits 12. Generate Alarm if the CO Concentration Exceeds the Configured Limit 13. Store CO Value and Alarm Status in a Local Buffer 14. Transmit CO Data and Alarm Status to the Mobile Application 15. Repeat Steps 7-14 Continuously | 1. XTENSA-L7 dual core 2. co_task 3. co_measurement.c(need to be developed) 4. winsen ze07-CO | Blocked by winsen ze07-CO sensor |  |  | https://www.winsen-sensor.com/d/files/manual/ze07-co.pdf
ES-005 | 1. Create NH₃ Detection Task (FreeRTOS) 2.Configure GPIO Pin Multiplexing for UART 3. Initialize UART Interface 4. Verify UART Communication with the ZE03-NH3 Sensor 5. Configure the ZE03-NH3 Sensor (if required) 6. Enable Active Upload Mode (if not already enabled) 7. Wait for the Next UART Data Frame from the ZE03-NH3 Sensor 8. Read NH₃ Measurement Data 9. Validate the Received Data • Verify Packet Header • Verify Packet Length • Verify Checksum 10. Extract NH₃ Concentration (ppm) 11. Compare NH₃ Concentration with the Configured Threshold Limits 12. Generate Alarm if the NH₃ Concentration Exceeds the Configured Limit 13. Store NH₃ Value and Alarm Status in a Local Buffer 14. Transmit NH₃ Data and Alarm Status to the Mobile Application 15. Repeat Steps 7-14 Continuously | 1. XTENSA-L7 dual core 2. nh3_task 3. nh3_measurement.c(need to be developed) 4. winsen ze03-NH3 | Blocked by winsen ze03-NH3 sensor |  |  | https://www.winsen-sensor.com/d/files/ze03-electrochemical-module-manualv2_5.pdf
ES-005 | 1. Create H₂S Detection Task (FreeRTOS) 2.Configure GPIO Pin Multiplexing for UART 3. Initialize UART Interface 4. Verify UART Communication with the ZE03-H₂S Sensor 5. Enable Active Upload Mode (if not already enabled) 6. Wait for the Next UART Data Frame from the ZE03-H₂S Sensor 7. Read H₂S Measurement Data 8. Validate the Received Data • Verify Packet Header • Verify Packet Length • Verify Packet Checksum 9. Extract H₂S Concentration (ppm) 10. Compare H₂S Concentration with the Configured Threshold Limits 11. Generate Alarm if the H₂S Concentration Exceeds the Configured Limit 12. Store H₂S Value and Alarm Status in a Local Buffer 13. Transmit H₂S Data and Alarm Status to the Mobile Application 14. Repeat Steps 7-14 Continuously | 1. XTENSA-L7 dual core 2. h2s_task 3. h2s_measurement.c(need to be developed) 4. winsen ze03-H2s | Blocked by winsen ze03-H2s sensor |  |  | https://www.winsen-sensor.com/d/files/ze03-electrochemical-module-manualv2_5.pdf
ES-006 | 1. Create Noise Level Monitoring Task (FreeRTOS) 2.Configure GPIO Pin Multiplexing for I2S 3. Initialize the I2S Interface 4. Configure the I2S Receiver • Clock Source • Sample Rate • Data Width (24-bit) • Slot Width (32-bit) • Channel Format (Mono – Left Channel) • GPIO Pins (BCLK, WS, SD) 5. Configure DMA Buffers for Audio Reception 6. Enable the I2S Receiver 7. Start Continuous Audio Sampling 8. Receive Digital Audio Samples from the ICS-43434 through the I2S Interface 9. Store the Received Audio Samples in a Local Buffer 10. Calculate the RMS Value of the Audio Samples 11. Convert the RMS Value to Sound Pressure Level (dB SPL) 12. Compare the Measured Noise Level with the Configured Exposure Limit 13. Update the Notification Status if the Noise Level Exceeds the Configured Limit 14. Store the Noise Level and Notification Status in a Local Buffer 15. Transmit the Noise Level and Notification Status to the Mobile Application 16. Repeat Steps 8–15 Continuously | 1. XTENSA-L7 dual core 2. noise_level_task 3. noise_level.c(need to be developed) 4. ICS-43434 | Blocked by ICS-43434 sensor |  |  | https://product.tdk.com/system/files/dam/doc/product/sw_piezo/mic/mems-mic/data_sheet/ds-000069-ics-43434-v1.2.pdf
ES-007 | 1. Create UV Monitoring Task (FreeRTOS) 2. Initialize the I2C Master Interface 3. Detect the VEML6075 Sensor on the I2C Bus 4. Verify Sensor Communication by Reading the Device Registers 5. Configure the VEML6075 Sensor • Integration Time • Dynamic Mode (if required) • Active Force Mode (if required) 6. (Optional) Read Back the Configuration Register for Verification 7. Start UV Measurement 8. Wait for the Configured Integration Time 9. Read UVA and UVB Measurement Data from the Sensor 10. Validate the Received Measurement Data 11. Apply Compensation to the UVA and UVB Measurements 12. Calculate the UV Index (UVI) 13. Compare the UV Index with the Configured Safe Exposure Limits 14. Determine the Recommended Protective Action Based on the UV Index 15. Store the UV Index and Recommended Action in a Local Buffer 16. Transmit the UV Index and Recommended Protective Action to the Mobile Application 17. Wait for the Configured Sampling Interval 18. Repeat Steps 7–17 Continuously | 1. XTENSA-L7 dual core 2. UV_task 3. UV_measurement.c(need to be developed) 4. VEML6075 | Blocked by VEML6075 sensor |  |  | https://mm.digikey.com/Volume0/opasdata/d220001/medias/docus/1256/VEML6075.pdf

## HealthMonitoring
Request | Implementaion | Required H/W | Comments | Correponding Document | Code Re-Usabuility | DataSheet
HM-001 | 1. Create Heart Rate Monitoring Task (FreeRTOS). 2. Initialize SPI Master Interface for MAX86141 communication. 3. Verify MAX86141 presence by reading the Device ID register. 4. Validate Device ID and SPI communication. 5. Configure MAX86141 optical sensor settings: - Configure the LED driver channel connected to the green LED. - Configure green LED drive current. - Configure photodiode input. - Configure PPG sampling rate. - Configure ADC/integration settings. - Configure the measurement sequence. 6. Start continuous PPG data acquisition from MAX86141. 7. Enter continuous heart rate monitoring loop. 8. Read raw digital PPG samples from the MAX86141 FIFO. 9. Apply digital signal processing to the acquired PPG samples to reduce noise and motion artifacts. 10. Detect PPG waveform peaks. 11. Calculate pulse-to-pulse interval (PPI). 12. Calculate heart rate (BPM) from the PPI values. 13. Validate the calculated heart rate. 14. Compare the heart rate with configurable high and low threshold limits. 15. Generate an alert if the heart rate exceeds the configured threshold limits. 16. Store heart rate measurements and event history. 17. Transmit heart rate data and alerts to the mobile application via BLE. 18. Repeat Steps 8–17 continuously while the device is powered ON. | 1. XTENSA-L7 dual core 2. Heart Rate Monitoring Task 3. hr_monitor.c 4. MAX86141 Optical PPG Sensor (Green LED) 5. 1.8V LDO 6. 3 LEDs (Green, Red, Infra-Red) 7. 1 or 2 photodiodes | Blocked by MA86141 sensor |  |  | https://www.analog.com/media/en/technical-documentation/data-sheets/max86140-max86141.pdf
HM-002 | 1. Create SpO₂ Monitoring Task (FreeRTOS). 2. Initialize SPI Master Interface for MAX86141 communication. 3. Verify MAX86141 presence by reading the Device ID register. 4. Validate Device ID and SPI communication. 5. Configure MAX86141 optical sensor settings: - Enable RED and IR LED channels. - Configure photodiode input. - Configure sampling rate. - Configure ADC resolution. 6. Start continuous PPG data acquisition from MAX86141. 7. Enter continuous SpO₂ monitoring loop. 8. Read RED and IR PPG samples from the MAX86141 FIFO. 9. Apply digital filtering to remove noise and motion artifacts. 10. Calculate the RED-to-IR signal ratio. 11. Calculate SpO₂ percentage using the SpO₂ algorithm. 12. Validate the calculated SpO₂ value. 13. Compare the SpO₂ value with configurable threshold limits. 14. Generate an alert if the SpO₂ value falls below the configured threshold. 15. Store SpO₂ measurements and event history. 16. Transmit SpO₂ data and alerts to the mobile application via BLE. 17. Repeat Steps 8–16 continuously while the device is powered ON. | 1. XTENSA-L7 dual core 2. SpO₂ Monitoring Task 3. spo2_monitoring.c 4. MAX86141 Optical PPG Sensor (Green LED) 5. 1.8V LDO 6. 3 LEDs (Green, Red, Infra-Red) 7. 1 or 2 photodiodes | Blocked by MA86141 sensor |  |  | https://www.analog.com/media/en/technical-documentation/data-sheets/max86140-max86141.pdf
HM-003 | 1. Create Body Temperature Monitoring Task (FreeRTOS). 2. Initialize I2C Master Interface for Temperature Sensor Communication. 3. Configure I2C SDA and SCL pins with required communication parameters. 4. Verify Temperature Sensor presence by reading Device ID / Chip ID register. 5. Validate Device ID and confirm successful I2C communication. 6. Initialize Temperature Sensor Driver. 7. Configure MAX30208 temperature conversion settings and optional temperature alert/interrupt functionality according to the sensor specification. 8. Trigger periodic temperature measurement from the sensor. 9. Read raw temperature data from sensor registers. 10. Convert raw sensor data into temperature value in degree Celsius. 11. Apply temperature filtering / averaging algorithm for noise reduction. 12. Validate temperature data and handle invalid sensor readings. 13. Configure user-defined high and low temperature threshold values. 14. Compare measured temperature value with configured threshold limits. 15. Generate temperature alert event when threshold limits are exceeded. 16. Send temperature data and alert status to application layer. 17. Transfer temperature data to mobile application through BLE communication. 18. Display temperature value and alert notification to user. 19. Handle sensor communication errors and disconnection scenarios. 20. Perform continuous body temperature monitoring at configured intervals. | 1. XTENSA-L7 dual core 2. Temperature Monitoring Task 3. temperature_monitor.c 4. MAX30208 | Blocked by MAX30208 sensor |  |  | https://www.analog.com/media/en/technical-documentation/data-sheets/max30208.pdf
HM-004 | 1. Create Stress Monitoring Task (FreeRTOS). 2. Initialize SPI Master Interface for MAX86141 communication. 3. Verify MAX86141 presence by reading the Device ID register. 4. Validate Device ID and SPI communication. 5. Configure MAX86141 optical sensor settings for continuous PPG acquisition. 6. Start continuous PPG data acquisition. 7. Enter continuous stress monitoring loop. 8. Read raw PPG samples from the MAX86141 FIFO. 9. Apply digital filtering and motion artifact removal. 10. Detect heartbeat peaks from the PPG waveform. 11. Calculate pulse-to-pulse intervals (PPI). 12. Calculate Heart Rate Variability (HRV) parameters. 13. Estimate stress level using HRV analysis. 14. Classify stress level (Low, Medium, High). 15. Generate a stress alert if the configured threshold is exceeded. 16. Store stress measurements and history. 17. Transmit stress data to the mobile application via BLE. 18. Repeat Steps 8–17 continuously while the device is powered ON. | 1. XTENSA-L7 dual core 2. Stress Monitoring Task 3. spo2_monitoring.c 4. MAX86141 Optical PPG Sensor (Green LED) 5. 1.8V LDO 6. 3 LEDs (Green, Red, Infra-Red) 7. 1 or 2 photodiodes | Blocked by MA86141 sensor |  |  | https://www.analog.com/media/en/technical-documentation/data-sheets/max86140-max86141.pdf
HM-005 | 1. Create Activity Tracking Task (FreeRTOS). 2. Initialize I2C Master Interface for BMI270 communication. 3. Verify BMI270 presence by reading the Chip-ID register. 4. Validate Chip-ID and I2C communication. 5. Configure BMI270 accelerometer settings. 6. Start continuous accelerometer data acquisition. 7. Enter continuous activity tracking loop. 8. Read accelerometer X, Y, and Z axis data. 9. Apply digital filtering to remove sensor noise. 10. Classify user activity (Walking, Running, Idle, etc.). 11. Calculate activity duration. 12. Estimate distance travelled using step count and stride length. 13. Estimate calories burned using activity intensity and user profile. 14. Store daily activity statistics. 15. Transmit activity data to the mobile application via BLE. 16. Reset daily activity statistics at the configured interval. 17. Repeat Steps 8–16 continuously while the device is powered ON. | 1. XTENSA-L7 dual core 2. Activity Tracking Task 3. activity_tracking.c 4. BMI270 | Blocked by BMI270 sensor |  |  | https://www.bosch-sensortec.com/media/boschsensortec/downloads/datasheets/bst-bmi270-ds000.pdf
HM-006 | 1. Create Sleep Monitoring Task (FreeRTOS). 2. Initialize BMI270 I2C communication. 3. Initialize MAX86141 SPI communication. 4. Verify BMI270 and MAX86141 device IDs. 5. Validate sensor communication. 6. Configure BMI270 accelerometer settings. 7. Configure MAX86141 optical sensor settings. 8. Start continuous accelerometer and PPG data acquisition. 9. Enter continuous sleep monitoring loop. 10. Read accelerometer data to detect body movement. 11. Read PPG samples from the MAX86141 FIFO. 12. Apply filtering to motion and PPG signals. 13. Calculate heart rate and HRV parameters. 14. Analyze movement, heart rate, and HRV features to estimate sleep stages. 15. Calculate total sleep duration. 16. Calculate sleep quality score. 17. Store sleep history data. 18. Generate daily sleep summary. 19. Transmit sleep data to the mobile application via BLE. 20. Repeat continuous data acquisition, signal processing, sleep analysis, and periodic data storage/transmission while the device is powered ON. | 1. XTENSA-L7 dual core 2. Sleep Monitoring Task 3. sleep_monitoring.c 4. BMI270 4. MAX86141 | Blocked by BMI270 and MAX86141 sensors
HM-007 | 1. Create Step Counter Task (FreeRTOS). 2. Initialize I2C Master Interface for BMI270 communication. 3. Verify BMI270 presence by reading the Chip-ID register. 4. Validate Chip-ID and I2C communication. 5. Configure BMI270 accelerometer settings. 6. Enable the BMI270 step counter feature. 7. Start continuous step counting. 8. Enter continuous step counting loop. 9. Read the step count value from BMI270. 10. Validate the step count value and detect step-count increments. 11. Calculate and update the cumulative daily step count based on the BMI270 step count. 12. Store daily step count history. 13. Share the step count with the Activity Tracking module. 14. Transmit step count data to the mobile application via BLE. 15. Reset the daily step counter at the configured interval. 16. Repeat Steps 9–15 continuously while the device is powered ON. | 1. XTENSA-L7 dual core 2. Step Counter Task 3. step_counter.c 4. BMI270 | Blocked by BMI270 sensor |  |  | https://www.bosch-sensortec.com/media/boschsensortec/downloads/datasheets/bst-bmi270-ds000.pdf

## PersonalSafety
Request | Implementaion | Required H/W | Comments | Correponding Document | Code Re-Usabuility | DataSheet
PS-005 | 1. Create the Fall Detection Task using FreeRTOS. 2. Initialize the ESP32-S3 I²C Master Interface for BMI270 communication. 3. Verify BMI270 presence by reading the Chip-ID register. 4. Validate the received Chip-ID and I²C communication. 5. Configure the BMI270 accelerometer and gyroscope for continuous 6-axis motion monitoring. 6. Enable the accelerometer and gyroscope through the BMI270 PWR_CTRL register. 7. Configure the accelerometer ODR, measurement range, bandwidth/filtering, and operating mode. 8. Configure the gyroscope ODR, measurement range, bandwidth/filtering, and operating mode. 9. Configure the required BMI270 data-ready interrupt. 10. Start continuous accelerometer and gyroscope data acquisition. 11. Read accelerometer X, Y, Z and gyroscope X, Y, Z data. 12. Convert raw sensor data into physical acceleration and angular-velocity values. 13. Calculate acceleration magnitude and angular-velocity magnitude. 14. Estimate device/body orientation using the accelerometer and gyroscope data. 15. Detect a possible free-fall condition using acceleration magnitude and duration thresholds. 16. Detect the subsequent impact using acceleration and angular-velocity thresholds. 17. Evaluate post-impact movement, inactivity, and orientation change. 18. Confirm a fall when the configured multi-stage fall-detection conditions are satisfied. 19. Generate a local fall alert using the available buzzer/vibration mechanism. 20. Start the configurable user-response timeout. 21. Monitor the user acknowledgement during the timeout period. 22. Cancel the emergency alert if the user responds within the configured timeout. 23. Trigger an emergency SOS notification if no user response is received before timeout. 24. Store the fall event information, including timestamp and relevant sensor data. 25. Transmit the fall event details to the mobile application through BLE. 26. Return to continuous 6-axis motion monitoring. | 1. XTENSA-L7 dual core 2. Fall Detection Task 3. fall_detection.c 4. BMI270 | Blocked by BMI270 sensor |  |  | https://www.bosch-sensortec.com/media/boschsensortec/downloads/datasheets/bst-bmi270-ds000.pdf
PS-006 | 1. Create Man Down Detection Task (FreeRTOS). 2. Initialize I2C Master Interface for BMI270 communication. 3. Verify BMI270 presence by reading the Chip-ID register. 4. Validate Chip-ID and I2C communication. 5. Configure BMI270 accelerometer settings. 6. Start continuous accelerometer data acquisition. 7. Enter continuous man-down monitoring loop. 8. Read accelerometer X, Y, and Z axis data. 9. Calculate body orientation. 10. Detect abnormal body posture. 11. Monitor inactivity duration. 12. Determine the man-down condition based on posture and inactivity thresholds. 13. Generate a local warning. 14. Wait for user acknowledgement. 15. Trigger an emergency notification if no response or movement is detected. 16. Store man-down event information. 17. Transmit man-down event details to the mobile application via BLE. 18. Repeat Steps 8–17 continuously while the device is powered ON. | 1. XTENSA-L7 dual core 2. Man Down Detection Task 3. man_down_detection.c 4. BMI270 | Blocked by BMI270 sensor |  |  | https://www.bosch-sensortec.com/media/boschsensortec/downloads/datasheets/bst-bmi270-ds000.pdf