## Safety_band_Requests
Req. ID | Feature Category | Feature | Requirement Description | Priority | Applicable ISO / IEC Standard
PS-001 | Personal Safety | SOS Button | The device shall provide a dedicated SOS button that immediately sends an emergency alert with the user's current location to predefined contacts. | High | ISO 9001, ISO 45001
PS-002 | Personal Safety | Emergency Alert | The device shall automatically notify emergency contacts via SMS, voice call, or cloud notification during an emergency event. | High | ISO 45001
PS-003 | Personal Safety | Live GPS Location | The device shall continuously acquire GPS coordinates and transmit the user's real-time location during emergency mode. | High | ISO/IEC 30141
PS-004 | Personal Safety | Geofencing | The system shall allow users to define safe zones and generate alerts when the device exits or enters configured boundaries. | Medium | ISO/IEC 30141
PS-005 | Personal Safety | Fall Detection | The device shall detect accidental falls using IMU sensor data and trigger an emergency alert if the user does not respond within a configurable timeout. | High | ISO 12100, ISO 45001
PS-006 | Personal Safety | Man Down Detection | The device shall detect prolonged inactivity or abnormal body orientation and generate an emergency notification. | High | ISO 45001
PS-007 | Personal Safety | Panic Alert | The device shall support silent panic alerts without requiring voice interaction. | High | ISO 45001
PS-008 | Personal Safety | Location Sharing | The device shall securely share live location with authorized users through the mobile application. | Medium | ISO/IEC 27001
HM-001 | Health Monitoring | Heart Rate Monitoring | The device shall continuously monitor heart rate and generate alerts for abnormal thresholds. | High | ISO 13485*
HM-002 | Health Monitoring | SpO₂ Monitoring | The device shall measure blood oxygen saturation using an optical sensor. | High | ISO 13485*
HM-003 | Health Monitoring | Body Temperature | The device shall measure skin/body temperature and notify the user when configurable thresholds are exceeded. | Medium | ISO 13485*
HM-004 | Health Monitoring | Stress Monitoring | The device shall estimate stress levels using heart rate variability and physiological data. | Medium | ISO 13485*
HM-005 | Health Monitoring | Activity Tracking | The device shall monitor daily physical activity, calories, and distance travelled. | Medium | ISO 13485*
HM-006 | Health Monitoring | Sleep Monitoring | The device shall record sleep duration and quality using movement and heart-rate analysis. | Medium | ISO 13485*
HM-007 | Health Monitoring | Step Counter | The device shall count daily steps using accelerometer data. | Medium | ISO 13485*
ES-001 | Environmental Sensing | Temperature | The device shall measure ambient temperature and display it in the mobile application. | Medium | ISO/IEC 30141
ES-002 | Environmental Sensing | Humidity | The device shall measure ambient relative humidity. | Medium | ISO/IEC 30141
ES-003 | Environmental Sensing | Air Quality (VOC) | The device shall detect volatile organic compounds (VOC) and provide air quality information. | Medium | ISO/IEC 30141
ES-004 | Environmental Sensing | CO₂ Monitoring | The device shall monitor equivalent CO₂ concentration and notify the user if limits are exceeded. | Medium | ISO/IEC 30141
ES-005 | Environmental Sensing | Toxic Gas Detection | The device shall detect hazardous gases (e.g., CO, H₂S, NH₃) using supported gas sensors and generate alarms. | High | ISO/IEC 30141
ES-006 | Environmental Sensing | Noise Level | The device shall monitor environmental noise levels and notify users when exposure exceeds configurable limits. | Medium | IEC 61672
ES-007 | Environmental Sensing | UV Monitoring | The device shall measure UV exposure and recommend protective actions when UV index exceeds safe limits. | Low | ISO/IEC 30141
COM-001 | Communication | GSM/LTE | The device shall support GSM/LTE connectivity for voice, SMS, and cloud communication. | High | 3GPP Standards
COM-002 | Communication | Bluetooth LE | The device shall support Bluetooth Low Energy communication with Android and iOS devices. | High | Bluetooth SIG Specification
COM-003 | Communication | GNSS/GPS | The device shall support GNSS positioning with configurable reporting intervals. | High | ISO/IEC 30141
COM-004 | Communication | Voice Communication | The device shall support emergency voice calling through the GSM network. | Medium | 3GPP Standards
COM-005 | Communication | SMS Alerts | The device shall automatically send SMS alerts containing GPS coordinates during emergency situations. | High | 3GPP Standards
COM-006 | Communication | Cloud Connectivity | The device shall securely transmit sensor data to a cloud platform using encrypted communication protocols. | High | ISO/IEC 27001
COM-007 | Communication | Mobile Application | The system shall provide Android and iOS applications for device management, health monitoring, notifications, and firmware updates. | High | ISO/IEC 27001